## Sheet1
Treatment strategy	Description	Advantages	Disadvantages
Chemical precipitation	Compounds are added to water to react heavy metals into a less soluble form.	Fast kinetics, simple operation.	Sludge generation and poor efficiency with effluents of low metal concentration.
Ion exchange	Heavy metals are swapped for benign counter-ions from an exchange resin.	Rapid operation, high selectivity and treatment capacity.	Sensitive to sulfates and dissolved solids, large volumes of regenerant to be disposed of.
Pressure driven membrane filtration	Treatments such as reverse osmosis that force water through a membrane which rejects heavy metals.	High efficiency and selectivity.	High operating and maintenance costs. Heavy metal concentrate requires safe disposal.
Adsorption	Heavy metals in the aqueous phase bind to the surface of a solid.	Low capital cost, solids can be regenerated.	Low selectivity. Desorption process required to recover heavy metals.
Electrochemical treatment	An applied current causes the deposition of heavy metals onto an electrode.	Recovery of metal in metallic form.	High operating costs.
Electrodialysis	Membrane process driven by electric potential to remove heavy metal.	High recovery of water.	High operating costs. Heavy metal concentrate requires disposal.
Bioremediation	Living organisms used to remove heavy metal from water.	Low costs involved.	Difficulties in scaling up process.